## Sheet1
PS Adelaide Material Take off
Deck & Sponson Timber Supports - Material TBA
Qty | Size | Length | Description | Total
2 | 13x6 | 440 | paddlebox FWD & AFT support
| Total | 880 |  | 880 mm of 13x6
1 | 8x5 | 420 | sponson & deck support FWD
1 | "" | 395 | ""
1 | "" | 370 | ""
1 | "" | 335 | ""
1 | "" | 300 | ""
1 | "" | 272 | ""
1 | "" | 240 | ""
1 | "" | 220 | ""
1 | "" | 202 | ""
1 | "" | 183 | ""
1 | "" | 165 | ""
1 | "" | 145 | ""
1 | "" | 120 | ""
1 | "" | 95 | ""
1 | "" | 65 | ""
1 | 8x5 | 430 | sponson & deck support AFT
1 | "" | 410 | ""
1 | "" | 390 | ""
1 | "" | 375 | ""
1 | "" | 348 | ""
1 | "" | 325 | ""
1 | "" | 305 | ""
1 | "" | 280 | ""
1 | "" | 260 | ""
1 | "" | 245 | ""
1 | "" | 228 | ""
1 | "" | 210 | ""
| Total | 7333 |  | 7333 mm of 8x5
PS Adelaide Material Take off Listing
Hull Planking Timbers - Material Tasmanian Oak
Hull surface area @ frame 5/6 = 420 mm
36 planks per frame x 1200 mm long each
Tasmanian Oak is 12 mm thick x 120 mm wide x 2000 mm long
This will provide 48000 mm total
Qty | Size | Length | Description | Total
36 | 12x5 | 1200 | Hull Planking | 43000 mm
Deck Planking Timbers - Material TBA
Qty | Size | Length | Description | Total
24 | 8x3 | 1200 | Deck Planking | 28800 mm